## Products
PRODUCT NAME | EWYQ-F-XL
[5 empty] | EWYQ160F-XL | EWYQ190F-XL | EWYQ210F-XL | EWYQ230F-XL | EWYQ310F-XL | EWYQ340F-XL | EWYQ380F-XL | EWYQ400F-XL | EWYQ430F-XL | EWYQ510F-XL | EWYQ570F-XL | EWYQ630F-XL
Cooling capacity | Nom. |  |  | kW | 164 (1) | 184 (1) | 205 (1) | 231 (1) | 304 (1) | 335 (1) | 376 (1) | 401 (1) | 427 (1) | 502 (1) | 565 (1) | 624.4
| Rated |  |  | kW | [11 empty] | 624.4
Heating capacity | Nom. |  |  | kW | 173 (2) | 197 (2) | 227 (2) | 254 (2) | 329 (2) | 362 (2) | 404 (2) | 429 (2) | 463 (2) | 535 (2) | 607 (2)
Capacity control | Method |  |  |  | Step | Step | Step | Step | Step | Step | Step | Step | Step | Step | Step | Staged
| Minimum capacity |  |  | % | 25.0 | 25.0 | 25.0 | 25.0 | 25.0 | 25.0 | 25.0 | 25.0 | 25.0 | 17.0 | 17.0 | 17
Power input | Cooling |  | Nom. | kW | 57.6 (1) | 63.3 (1) | 70.3 (1) | 79.3 (1) | 102 (1) | 114 (1) | 129 (1) | 138 (1) | 145 (1) | 172 (1) | 195 (1) | 214.4
| Heating |  | Nom. | kW | 54.0 (2) | 61.6 (2) | 70.5 (2) | 79.2 (2) | 101 (2) | 113 (2) | 126 (2) | 133 (2) | 140 (2) | 167 (2) | 190 (2)
EER |  |  |  |  | 2.84 (1) | 2.91 (1) | 2.92 (1) | 2.92 (1) | 2.99 (1) | 2.93 (1) | 2.91 (1) | 2.90 (1) | 2.94 (1) | 2.92 (1) | 2.90 (1) | 2.912
COP |  |  |  |  | 3.20 (2) | 3.20 (2) | 3.22 (2) | 3.21 (2) | 3.24 (2) | 3.21 (2) | 3.21 (2) | 3.23 (2) | 3.30 (2) | 3.21 (2) | 3.20 (2)
ESEER |  |  |  |  | 3.73 | 3.89 | 3.81 | 3.71 | 4.07 | 4.19 | 3.99 | 3.96 | 4.14 | 4.20 | 3.98 | 4.06
IPLV |  |  |  |  | 4.45 | 4.47 | 4.55 | 4.38 | 4.56 | 4.61 | 4.38 | 4.50 | 4.70 | 4.71 | 4.56 | 4.74
SCOP |  |  |  |  | 2.78 (3) | 2.85 (3) | 2.81 (3) | 2.80 (3) | 2.87 (3) | 2.89 (3) | 2.89 (3) | 2.84 (3) | 2.90 (3) | 2.83 (3) | 2.82 (3)
SEER | [15 empty] | 4.367
Dimensions | Unit |  | Depth | mm | 4,370 | 4,370 | 5,270 | 5,270 | 4,125 | 4,125 | 4,125 | 5,025 | 5,025 | 5,925 | 5,925 | 6,825
|  |  | Height | mm | 2,270 | 2,270 | 2,270 | 2,270 | 2,220 | 2,220 | 2,220 | 2,220 | 2,220 | 2,220 | 2,220 | 2,220
|  |  | Width | mm | 1,200 | 1,200 | 1,200 | 1,200 | 2,258 | 2,258 | 2,258 | 2,258 | 2,258 | 2,258 | 2,258 | 2,258
Weight | Operation weight |  |  | kg | 1,570 | 1,980 | 2,440 | 2,480 | 3,130 | 3,150 | 3,160 | 3,990 | 4,010 | 4,520 | 4,550 | 4,940
| Unit |  |  | kg | 1,520 | 1,940 | 2,400 | 2,440 | 3,060 | 3,070 | 3,080 | 3,890 | 3,900 | 4,400 | 4,440 | 4,820
Casing | Colour |  |  |  | Ivory white | Ivory white | Ivory white | Ivory white | Ivory white | Ivory white | Ivory white | Ivory white | Ivory white | Ivory white | Ivory white | Ivory white
| Material |  |  |  | Galvanized and painted steel sheet | Galvanized and painted steel sheet | Galvanized and painted steel sheet | Galvanized and painted steel sheet | Galvanized and painted steel sheet | Galvanized and painted steel sheet | Galvanized and painted steel sheet | Galvanized and painted steel sheet | Galvanized and painted steel sheet | Galvanized and painted steel sheet | Galvanized and painted steel sheet | Galvanized and painted steel sheet
Water heat exchanger | Type |  |  |  | Plate heat exchanger | Plate heat exchanger | Plate heat exchanger | Plate heat exchanger | Plate heat exchanger | Plate heat exchanger | Plate heat exchanger | Plate heat exchanger | Plate heat exchanger | Plate heat exchanger | Plate heat exchanger | Plate heat exchanger
| Water flow rate | Cooling | Nom. | l/s | 7.8 | 8.8 | 9.8 | 11.1 | 14.6 | 16.0 | 18.0 | 19.2 | 20.4 | 24.0 | 27.1 | 29.9
|  | Heating | Nom. | l/s | 8.3 | 9.5 | 10.9 | 12.2 | 15.9 | 17.5 | 19.5 | 20.7 | 22.3 | 25.8 | 29.3
| Water pressure drop | Cooling | Nom. | kPa | 22 | 28 | 36 | 40 | 21 | 27 | 30 | 29 | 34 | 37 | 42 | 56.2
|  | Heating | Nom. | kPa | 25 | 32 | 43 | 50 | 25 | 31 | 37 | 33 | 40 | 43 | 50
| Water volume |  |  | l | 18 | 18 | 18 | 18 | 44 | 44 | 44 | 60 | 60 | 70 | 70 | 70
| Insulation material |  |  |  | Closed cell | Closed cell | Closed cell | Closed cell | Closed cell | Closed cell | Closed cell | Closed cell | Closed cell | Closed cell | Closed cell | Closed cell
Air heat exchanger | Type |  |  |  | High efficiency fin and tube type with integral subcooler | High efficiency fin and tube type with integral subcooler | High efficiency fin and tube type with integral subcooler | High efficiency fin and tube type with integral subcooler | High efficiency fin and tube type with integral subcooler | High efficiency fin and tube type with integral subcooler | High efficiency fin and tube type with integral subcooler | High efficiency fin and tube type with integral subcooler | High efficiency fin and tube type with integral subcooler | High efficiency fin and tube type with integral subcooler | High efficiency fin and tube type with integral subcooler | High efficiency fin and tube type
Heat exchanger | Indoor side | [14 empty] | water
| Outdoor side | [14 empty] | Air
Fan | Quantity |  |  |  | 4 | 4 | 5 | 5 | 8 | 8 | 8 | 10 | 10 | 12 | 12 | 14
| Type |  |  |  | Direct propeller | Direct propeller | Direct propeller | Direct propeller | Direct propeller | Direct propeller | Direct propeller | Direct propeller | Direct propeller | Direct propeller | Direct propeller | Direct propeller
| Air flow rate |  | Nom. | l/s | 22,577 | 21,593 | 26,992 | 26,992 | 43,187 | 43,187 | 43,187 | 55,213 | 53,983 | 64,780 | 64,780 | 75,577
|  | Cooling | Rated | m³/h | [11 empty] | 260,556
| Diameter |  |  | mm | 800 | 800 | 800 | 800 | 800 | 800 | 800 | 800 | 800 | 800 | 800 | 800
| Speed |  |  | rpm | 900 | 900 | 900 | 900 | 900 | 900 | 900 | 900 | 900 | 900 | 900 | 900
Fan motor | Drive |  |  |  | Direct on line | Direct on line | Direct on line | Direct on line | Direct on line | Direct on line | Direct on line | Direct on line | Direct on line | Direct on line | Direct on line | DOL
| Input |  | Cooling | W | 7,000 | 7,000 | 8,800 | 8,800 | 14,000 | 14,000 | 14,000 | 17,500 | 17,500 | 21,000 | 21,000 | 24,500
|  |  | Heating | W | 7,000 | 7,000 | 8,800 | 8,800 | 14,000 | 14,000 | 14,000 | 17,500 | 17,500 | 21,000.00 | 21,000.00 | 24,500
Compressor | Quantity |  |  |  | 4 | 4 | 4 | 4 | 4 | 4 | 4 | 4 | 4 | 6 | 6 | 6
| Type |  |  |  | Scroll compressor | Scroll compressor | Scroll compressor | Scroll compressor | Scroll compressor | Scroll compressor | Scroll compressor | Scroll compressor | Scroll compressor | Scroll compressor | Scroll compressor | Driven vapour compression
| Driver | [14 empty] | Electric motor
| Oil |  | Charged volume | l | 14 | 16 | 19 | 23 | 26 | 25 | 25 | 25 | 25 | 38 | 38 | 37.8
Operation range | Air side | Cooling | Max. | °CDB | 46 | 46 | 46 | 46 | 46 | 46 | 46 | 46 | 46 | 46 | 46 | 46
|  |  | Min. | °CDB | -10 (12) | -10 (12) | -10 (12) | -10 (12) | -10 (12) | -10 (12) | -10 (12) | -10 (12) | -10 (12) | -10 (12) | -10 (12) | -10
|  | Heating | Max. | °CDB | 20 | 20 | 20 | 20 | 20 | 20 | 20 | 20 | 20 | 20 | 20 | 20
|  |  | Min. | °CDB | -17 | -17 | -17 | -17 | -17 | -17 | -17 | -17 | -17 | -17 | -17 | -17
| Water side | Cooling | Max. | °CDB | 15 | 15 | 15 | 15 | 15 | 15 | 15 | 15 | 15 | 15 | 15 | 15
|  |  | Min. | °CDB | -13 (12) | -13 (12) | -13 (12) | -13 (12) | -13 (12) | -13 (12) | -13 (12) | -13 (12) | -13 (12) | -13 (12) | -13 (12) | -13
|  | Heating | Max. | °CDB | 50 (12) | 50 (12) | 50 (12) | 50 (12) | 50 (12) | 50 (12) | 50 (12) | 50 (12) | 50 (12) | 50 (12) | 50 (12) | 50
|  |  | Min. | °CDB | 25 | 25 | 25 | 25 | 25 | 25 | 25 | 25 | 25 | 25 | 25 | 25
Sound power level | Cooling |  | Nom. | dBA | 89 | 92 | 93 | 93 | 95 | 95 | 95 | 96 | 96 | 97 | 97 | 98
Sound pressure level | Cooling |  | Nom. | dBA | 70 (5) | 73 (5) | 73 (5) | 74 (5) | 75 (5) | 75 (5) | 75 (5) | 75 (5) | 76 (5) | 77 (5) | 77 (5) | 77
Refrigerant | Type |  |  |  | R-410A | R-410A | R-410A | R-410A | R-410A | R-410A | R-410A | R-410A | R-410A | R-410A | R-410A | R-410A
| GWP |  |  |  | 2,087.5 | 2,087.5 | 2,087.5 | 2,087.5 | 2,087.5 | 2,087.5 | 2,087.5 | 2,087.5 | 2,087.5 | 2,087.5 | 2,087.5 | 2,088
| Circuits |  | Quantity |  | 2 | 2 | 2 | 2 | 2 | 2 | 2 | 2 | 2 | 2 | 2 | 2
Charge | Per circuit |  |  | kg | 16.0 | 20.0 | 20.0 | 24.0 | 35.0 | 36.0 | 35.0 | 46.0 | 46.0 | 55.0 | 52.5
| Per circuit |  |  | kgCO2Eq | [11 empty] | 141,984
| Per circuit |  |  | TCO2Eq | 33.4 | 41.8 | 41.8 | 50.1 | 73.1 | 75.2 | 73.1 | 96.0 | 96.0 | 114.8 | 109.6 | 142.0
Refrigerant circuit | Charge |  |  | kg | [11 empty] | 136
Piping connections | Evaporator water inlet/outlet (OD) |  |  |  | 2.5" | 2.5" | 2.5" | 2.5" | 3" | 3" | 3" | 3" | 3" | 3" | 3" | 4"
Space cooling | A Condition 35°C |  | Pdc | kW | [11 empty] | 624.4
|  |  |  | EERd | [11 empty] | 2.9
| B Condition 30°C |  | Pdc | kW | [11 empty] | 429.9
|  |  |  | EERd | [11 empty] | 3.8
| C Condition 25°C |  | Pdc | kW | [11 empty] | 286.6
|  |  |  | EERd | [11 empty] | 5.1
| D Condition 20°C |  | Pdc | kW | [11 empty] | 131.2
|  |  |  | EERd | [11 empty] | 5.5
| ηs,c |  |  | % | [11 empty] | 171.7
General | Supplier/Manufacturer details |  | Name and address |  | Daikin Applied Europe - Via Piani di S.Maria 72, 00040 Ariccia (Roma), Italy | Daikin Applied Europe - Via Piani di S.Maria 72, 00040 Ariccia (Roma), Italy | Daikin Applied Europe - Via Piani di S.Maria 72, 00040 Ariccia (Roma), Italy | Daikin Applied Europe - Via Piani di S.Maria 72, 00040 Ariccia (Roma), Italy | Daikin Applied Europe - Via Piani di S.Maria 72, 00040 Ariccia (Roma), Italy | Daikin Applied Europe - Via Piani di S.Maria 72, 00040 Ariccia (Roma), Italy | [5 empty] | Daikin Applied Europe - Via Piani di S.Maria 72, 00040 Ariccia (Roma), Italy
|  |  | Name or trademark |  | Daikin Applied Europe | Daikin Applied Europe | Daikin Applied Europe | Daikin Applied Europe | Daikin Applied Europe | Daikin Applied Europe
| Product description |  | Air-to-water heat pump |  | Yes | Yes | Yes | Yes | Yes | Yes
|  |  | Brine-to-water heat pump |  | No | No | No | No | No | No
|  |  | Heat pump combination heater |  | No | No | No | No | No | No
|  |  | Low-temperature heat pump |  | No | No | No | No | No | No
|  |  | Supplementary heater integrated |  | No | No | No | No | No | No
|  |  | Water-to-water heat pump |  | No | No | No | No | No | No
LW(A) Sound power level (according to EN14825) | dB(A) |  |  |  | 89 | 92 | 93 | 93 | 95 | 95 | [5 empty] | 98
Space heating general | Air to water unit |  | Rated airflow (outdoor) | m³/h | 81,277 | 77,735 | 97,171 | 97,171 | 155,473 | 155,473
| Other |  | Capacity control |  | Staged | Staged | Staged | Staged | Staged | Staged
|  |  | Cdh (Degradation heating) |  | 0.9 | 0.9 | 0.9 | 0.9 | 0.9 | 0.9
Space heating | Average climate water outlet 35°C | General | Annual energy consumption | kWh | 92,938 | 104,749 | 120,811 | 136,081 | 143,991 | 153,204
|  |  | Ƞs (Seasonal space heating efficiency) | % | 128 | 134 | 129 | 129 | 143 | 147
|  |  | Prated at -10°C | kW | 147 | 173 | 192 | 217 | 255 | 281
|  |  | SCOP |  | 3.28 | 3.42 | 3.31 | 3.30 | 3.64 | 3.75
|  | A Condition (-7°CDB/-8°CWB) | COPd |  | 2.55 | 2.66 | 2.55 | 2.58 | 2.64 | 2.62
|  |  | Pdh | kW | 113.3 | 135.2 | 148.9 | 168.4 | 225.7 | 248.6
|  |  | PERd | % | 100.0 | 100.0 | 100.0 | 100.0 | 100.0 | 100.0
|  | B Condition (2°CDB/1°CWB) | Cdh (Degradation heating) |  | 0.9 | 0.9 | 0.9 | 0.9 | 0.9 | 0.9
|  |  | COPd |  | 3.18 | 3.29 | 3.21 | 3.17 | 3.24 | 3.38
|  |  | Pdh | kW | 79.2 | 93.3 | 103.8 | 117.1 | 148.7 | 163.7
|  |  | PERd | % | 56.0 | 57.0 | 56.0 | 56.0 | 50.0 | 50.0
|  | C Condition (7°CDB/6°CWB) | Cdh (Degradation heating) |  | 0.9 | 0.9 | 0.9 | 0.9 | 0.9 | 0.9
|  |  | COPd |  | 3.92 | 4.16 | 3.98 | 4.00 | 4.89 | 5.08
|  |  | Pdh | kW | 51.6 | 60.8 | 67.7 | 76.4 | 89.7 | 98.8
|  |  | PERd | % | 31.0 | 32.0 | 31.0 | 31.0 | 28.0 | 28.0
|  | D Condition (12°CDB/11°CWB) | Cdh (Degradation heating) |  | 0.9 | 0.9 | 0.9 | 0.9 | 0.9 | 0.9
|  |  | COPd |  | 4.54 | 4.78 | 4.56 | 4.57 | 5.63 | 5.82
|  |  | Pdh | kW | 22.2 | 26.1 | 29.1 | 32.9 | 38.5 | 42.5
|  |  | PERd | % | 9.7 | 9.7 | 8.7 | 8.5 | 8.5 | 8.1
|  | Rated heat output supplementary capacity | Psup (at Tdesign -10°C) | kW | 34.5 | 36.2 | 44.4 | 49.0 | 27.5 | 29.3
|  | Tbiv (bivalent temperature) | COPd |  | 2.69 | 2.77 | 2.69 | 2.71 | 2.64 | 2.62
|  |  | Pdh | kW | 118.4 | 139.5 | 155.3 | 175.2 | 225.7 | 248.6
|  |  | PERd | % | 100.0 | 100.0 | 100.0 | 100.0 | 100.0 | 100.0
|  |  | Tbiv | °C | -5 | -5 | -5 | -5 | -7 | -7
|  | Tol (temperature operating limit) | COPd |  | 2.50 | 2.66 | 2.52 | 2.55 | 2.63 | 2.62
|  |  | Pdh | kW | 112.1 | 136.6 | 147.9 | 167.8 | 227.6 | 251.7
|  |  | PERd | % | 100.0 | 100.0 | 100.0 | 100.0 | 100.0 | 100.0
|  |  | TOL | °C | -10 | -10 | -10 | -10 | -10 | -10
|  |  | WTOL | °C | 50 | 50 | 50 | 50 | 50 | 50
Cooling | Cdc (Degradation cooling) | [14 empty] | 0.9
Standard rating conditions used | [15 empty] | Medium temperature application
Power consumption in other than active mode | Crankcase heater mode |  | PCK | W | [11 empty] | 0.198
| Off mode |  | POFF | W | [11 empty] | 0
| Standby mode | Cooling | PSB | W | [11 empty] | 0.3
| Thermostat-off mode | PTO | Cooling | W | [11 empty] | 0.358
Power supply | Phase |  |  |  | 3~ | 3~ | 3~ | 3~ | 3~ | 3~ | 3~ | 3~ | 3~ | 3~ | 3~ | 3~
| Frequency |  |  | Hz | 50 | 50 | 50 | 50 | 50 | 50 | 50 | 50 | 50 | 50 | 50 | 50
| Voltage |  |  | V | 400 | 400 | 400 | 400 | 400 | 400 | 400 | 400 | 400 | 400 | 400 | 400
| Voltage range |  | Min. | % | -10 | -10 | -10 | -10 | -10 | -10 | -10 | -10 | -10 | -10 | -10 | -10
|  |  | Max. | % | 10 | 10 | 10 | 10 | 10 | 10 | 10 | 10 | 10 | 10 | 10 | 10
Unit | Starting current |  | Max | A | 282 | 536 | 353 | 560 | 600 | 516 | 637 | 659 | 666 | 648 | 787 | 827
| Running current | Cooling | Nom. | A | 115 | 140 | 128 | 162 | 193 | 205 | 235 | 251 | 257 | 307 | 353 | 384
|  |  | Max | A | 138 | 165 | 164 | 196 | 246 | 264 | 295 | 316 | 330 | 396 | 442 | 491
| Max unit current for wires sizing |  |  | A | 152 | 182 | 181 | 216 | 271 | 290 | 324 | 348 | 363 | 436 | 486 | 540
Fans | Nominal running current (RLA) |  |  | A | 16 | 16 | 20 | 20 | 32 | 32 | 32 | 40 | 40 | 48 | 48 | 56
Compressor | Phase |  |  |  | 3~ | 3~ | 3~ | 3~ | 3~ | 3~ | 3~ | 3~ | 3~ | 3~ | 3~ | 3~
| Voltage |  |  | V | 400 | 400 | 400 | 400 | 400 | 400 | 400 | 400 | 400 | 400 | 400 | 400
| Voltage range |  | Min. | % | -10 | -10 | -10 | -10 | -10 | -10 | -10 | -10 | -10 | -10 | -10 | -10
|  |  | Max. | % | 10 | 10 | 10 | 10 | 10 | 10 | 10 | 10 | 10 | 10 | 10 | 10
| Maximum running current |  |  | A | 61 | 75 | 72 | 88 | 107 | 116 | 131 | 131 | 145 | 174 | 191 | 218
| Starting method |  |  |  | Direct on line | Direct on line | Direct on line | Direct on line | Direct on line | Direct on line | Direct on line | Direct on line | Direct on line | Direct on line | Direct on line | Direct on line
Compressor 2 | Maximum running current |  |  | A | 61 | 75 | 72 | 88 | 107 | 116 | 131 | 145 | 145 | 174 | 203 | 218
Notes |  |  |  |  | (1) - Cooling: entering evaporator water temp. 12°C; leaving evaporator water temp. 7°C; ambient air temp. 35°C; full load operation. | (1) - Cooling: entering evaporator water temp. 12°C; leaving evaporator water temp. 7°C; ambient air temp. 35°C; full load operation. | (1) - Cooling: entering evaporator water temp. 12°C; leaving evaporator water temp. 7°C; ambient air temp. 35°C; full load operation. | (1) - Cooling: entering evaporator water temp. 12°C; leaving evaporator water temp. 7°C; ambient air temp. 35°C; full load operation. | (1) - Cooling: entering evaporator water temp. 12°C; leaving evaporator water temp. 7°C; ambient air temp. 35°C; full load operation. | (1) - Cooling: entering evaporator water temp. 12°C; leaving evaporator water temp. 7°C; ambient air temp. 35°C; full load operation. | (1) - Cooling: entering evaporator water temp. 12°C; leaving evaporator water temp. 7°C; ambient air temp. 35°C; full load operation. | (1) - Cooling: entering evaporator water temp. 12°C; leaving evaporator water temp. 7°C; ambient air temp. 35°C; full load operation. | (1) - Cooling: entering evaporator water temp. 12°C; leaving evaporator water temp. 7°C; ambient air temp. 35°C; full load operation. | (1) - Cooling: entering evaporator water temp. 12°C; leaving evaporator water temp. 7°C; ambient air temp. 35°C; full load operation. | (1) - Cooling: entering evaporator water temp. 12°C; leaving evaporator water temp. 7°C; ambient air temp. 35°C; full load operation. | (1) - Cooling: entering evaporator water temp. 12°C; leaving evaporator water temp. 7°C; ambient air temp. 35°C; full load operation.
[5 empty] | (2) - Heating: air exchanger 7.0 - 90%°C; water exchanger 40.0/45.0, unit at full load operation. | (2) - Heating: air exchanger 7.0 - 90%°C; water exchanger 40.0/45.0, unit at full load operation. | (2) - Heating: air exchanger 7.0 - 90%°C; water exchanger 40.0/45.0, unit at full load operation. | (2) - Heating: air exchanger 7.0 - 90%°C; water exchanger 40.0/45.0, unit at full load operation. | (2) - Heating: air exchanger 7.0 - 90%°C; water exchanger 40.0/45.0, unit at full load operation. | (2) - Heating: air exchanger 7.0 - 90%°C; water exchanger 40.0/45.0, unit at full load operation. | (2) - Heating: air exchanger 7.0 - 90%°C; water exchanger 40.0/45.0, unit at full load operation. | (2) - Heating: air exchanger 7.0 - 90%°C; water exchanger 40.0/45.0, unit at full load operation. | (2) - Heating: air exchanger 7.0 - 90%°C; water exchanger 40.0/45.0, unit at full load operation. | (2) - Heating: air exchanger 7.0 - 90%°C; water exchanger 40.0/45.0, unit at full load operation. | (2) - Heating: air exchanger 7.0 - 90%°C; water exchanger 40.0/45.0, unit at full load operation. | (2) - Heating: air exchanger 7.0 - 90%°C; water exchanger 40.0/45.0, unit at full load operation.
[5 empty] | (3) - SCOP is based on the following conditions: Tbivalent +2°C, Tdesign -10°C, Average ambient conditions, Ref. EN14825. | (3) - SCOP is based on the following conditions: Tbivalent +2°C, Tdesign -10°C, Average ambient conditions, Ref. EN14825. | (3) - SCOP is based on the following conditions: Tbivalent +2°C, Tdesign -10°C, Average ambient conditions, Ref. EN14825. | (3) - SCOP is based on the following conditions: Tbivalent +2°C, Tdesign -10°C, Average ambient conditions, Ref. EN14825. | (3) - SCOP is based on the following conditions: Tbivalent +2°C, Tdesign -10°C, Average ambient conditions, Ref. EN14825. | (3) - SCOP is based on the following conditions: Tbivalent +2°C, Tdesign -10°C, Average ambient conditions, Ref. EN14825. | (3) - SCOP is based on the following conditions: Tbivalent +2°C, Tdesign -10°C, Average ambient conditions, Ref. EN14825. | (3) - SCOP is based on the following conditions: Tbivalent +2°C, Tdesign -10°C, Average ambient conditions, Ref. EN14825. | (3) - SCOP is based on the following conditions: Tbivalent +2°C, Tdesign -10°C, Average ambient conditions, Ref. EN14825. | (3) - SCOP is based on the following conditions: Tbivalent +2°C, Tdesign -10°C, Average ambient conditions, Ref. EN14825. | (3) - SCOP is based on the following conditions: Tbivalent +2°C, Tdesign -10°C, Average ambient conditions, Ref. EN14825. | (3) - SCOP is based on the following conditions: Tbivalent +2°C, Tdesign -10°C, Average ambient conditions, Ref. EN14825.
[5 empty] | (4) - Fluid: Water | (4) - Fluid: Water | (4) - Fluid: Water | (4) - Fluid: Water | (4) - Fluid: Water | (4) - Fluid: Water | (4) - Fluid: Water | (4) - Fluid: Water | (4) - Fluid: Water | (4) - Fluid: Water | (4) - Fluid: Water | (4) - Fluid: Water
[5 empty] | (5) - Sound pressure levels are measured at entering evaporator water temp. 12°C; leaving evaporator water temp. 7°C; ambient air temp. 35°C; full load operation; Standard: ISO3744 | (5) - Sound pressure levels are measured at entering evaporator water temp. 12°C; leaving evaporator water temp. 7°C; ambient air temp. 35°C; full load operation; Standard: ISO3744 | (5) - Sound pressure levels are measured at entering evaporator water temp. 12°C; leaving evaporator water temp. 7°C; ambient air temp. 35°C; full load operation; Standard: ISO3744 | (5) - Sound pressure levels are measured at entering evaporator water temp. 12°C; leaving evaporator water temp. 7°C; ambient air temp. 35°C; full load operation; Standard: ISO3744 | (5) - Sound pressure levels are measured at entering evaporator water temp. 12°C; leaving evaporator water temp. 7°C; ambient air temp. 35°C; full load operation; Standard: ISO3744 | (5) - Sound pressure levels are measured at entering evaporator water temp. 12°C; leaving evaporator water temp. 7°C; ambient air temp. 35°C; full load operation; Standard: ISO3744 | (5) - Sound pressure levels are measured at entering evaporator water temp. 12°C; leaving evaporator water temp. 7°C; ambient air temp. 35°C; full load operation; Standard: ISO3744 | (5) - Sound pressure levels are measured at entering evaporator water temp. 12°C; leaving evaporator water temp. 7°C; ambient air temp. 35°C; full load operation; Standard: ISO3744 | (5) - Sound pressure levels are measured at entering evaporator water temp. 12°C; leaving evaporator water temp. 7°C; ambient air temp. 35°C; full load operation; Standard: ISO3744 | (5) - Sound pressure levels are measured at entering evaporator water temp. 12°C; leaving evaporator water temp. 7°C; ambient air temp. 35°C; full load operation; Standard: ISO3744 | (5) - Sound pressure levels are measured at entering evaporator water temp. 12°C; leaving evaporator water temp. 7°C; ambient air temp. 35°C; full load operation; Standard: ISO3744 | (5) - Sound pressure levels are measured at entering evaporator water temp. 12°C; leaving evaporator water temp. 7°C; ambient air temp. 35°C; full load operation; Standard: ISO3744
[5 empty] | (6) - Allowed voltage tolerance ± 10%. Voltage unbalance between phases must be within ± 3%. | (6) - Allowed voltage tolerance ± 10%. Voltage unbalance between phases must be within ± 3%. | (6) - Allowed voltage tolerance ± 10%. Voltage unbalance between phases must be within ± 3%. | (6) - Allowed voltage tolerance ± 10%. Voltage unbalance between phases must be within ± 3%. | (6) - Allowed voltage tolerance ± 10%. Voltage unbalance between phases must be within ± 3%. | (6) - Allowed voltage tolerance ± 10%. Voltage unbalance between phases must be within ± 3%. | (6) - Allowed voltage tolerance ± 10%. Voltage unbalance between phases must be within ± 3%. | (6) - Allowed voltage tolerance ± 10%. Voltage unbalance between phases must be within ± 3%. | (6) - Allowed voltage tolerance ± 10%. Voltage unbalance between phases must be within ± 3%. | (6) - Allowed voltage tolerance ± 10%. Voltage unbalance between phases must be within ± 3%. | (6) - Allowed voltage tolerance ± 10%. Voltage unbalance between phases must be within ± 3%. | (6) - Allowed voltage tolerance ± 10%. Voltage unbalance between phases must be within ± 3%.
[5 empty] | (7) - Maximum starting current: starting current of biggest compressor + current of the other compressors at maximum load + fans current at maximum load. In case of inverter driven units, no inrush current at start up is experienced. | (7) - Maximum starting current: starting current of biggest compressor + current of the other compressors at maximum load + fans current at maximum load. In case of inverter driven units, no inrush current at start up is experienced. | (7) - Maximum starting current: starting current of biggest compressor + current of the other compressors at maximum load + fans current at maximum load. In case of inverter driven units, no inrush current at start up is experienced. | (7) - Maximum starting current: starting current of biggest compressor + current of the other compressors at maximum load + fans current at maximum load. In case of inverter driven units, no inrush current at start up is experienced. | (7) - Maximum starting current: starting current of biggest compressor + current of the other compressors at maximum load + fans current at maximum load. In case of inverter driven units, no inrush current at start up is experienced. | (7) - Maximum starting current: starting current of biggest compressor + current of the other compressors at maximum load + fans current at maximum load. In case of inverter driven units, no inrush current at start up is experienced. | (7) - Maximum starting current: starting current of biggest compressor + current of the other compressors at maximum load + fans current at maximum load. In case of inverter driven units, no inrush current at start up is experienced. | (7) - Maximum starting current: starting current of biggest compressor + current of the other compressors at maximum load + fans current at maximum load. In case of inverter driven units, no inrush current at start up is experienced. | (7) - Maximum starting current: starting current of biggest compressor + current of the other compressors at maximum load + fans current at maximum load. In case of inverter driven units, no inrush current at start up is experienced. | (7) - Maximum starting current: starting current of biggest compressor + current of the other compressors at maximum load + fans current at maximum load. In case of inverter driven units, no inrush current at start up is experienced. | (7) - Maximum starting current: starting current of biggest compressor + current of the other compressors at maximum load + fans current at maximum load. In case of inverter driven units, no inrush current at start up is experienced. | (7) - Maximum starting current: starting current of biggest compressor + current of the other compressors at maximum load + fans current at maximum load. In case of inverter driven units, no inrush current at start up is experienced.
[5 empty] | (8) - Nominal current in cooling mode: entering evaporator water temp. 12°C; leaving evaporator water temp. 7°C; ambient air temp. 35°C. Compressor + fans current. | (8) - Nominal current in cooling mode: entering evaporator water temp. 12°C; leaving evaporator water temp. 7°C; ambient air temp. 35°C. Compressor + fans current. | (8) - Nominal current in cooling mode: entering evaporator water temp. 12°C; leaving evaporator water temp. 7°C; ambient air temp. 35°C. Compressor + fans current. | (8) - Nominal current in cooling mode: entering evaporator water temp. 12°C; leaving evaporator water temp. 7°C; ambient air temp. 35°C. Compressor + fans current. | (8) - Nominal current in cooling mode: entering evaporator water temp. 12°C; leaving evaporator water temp. 7°C; ambient air temp. 35°C. Compressor + fans current. | (8) - Nominal current in cooling mode: entering evaporator water temp. 12°C; leaving evaporator water temp. 7°C; ambient air temp. 35°C. Compressor + fans current. | (8) - Nominal current in cooling mode: entering evaporator water temp. 12°C; leaving evaporator water temp. 7°C; ambient air temp. 35°C. Compressor + fans current. | (8) - Nominal current in cooling mode: entering evaporator water temp. 12°C; leaving evaporator water temp. 7°C; ambient air temp. 35°C. Compressor + fans current. | (8) - Nominal current in cooling mode: entering evaporator water temp. 12°C; leaving evaporator water temp. 7°C; ambient air temp. 35°C. Compressor + fans current. | (8) - Nominal current in cooling mode: entering evaporator water temp. 12°C; leaving evaporator water temp. 7°C; ambient air temp. 35°C. Compressor + fans current. | (8) - Nominal current in cooling mode: entering evaporator water temp. 12°C; leaving evaporator water temp. 7°C; ambient air temp. 35°C. Compressor + fans current. | (8) - Nominal current in cooling mode: entering evaporator water temp. 12°C; leaving evaporator water temp. 7°C; ambient air temp. 35°C. Compressor + fans current.
[5 empty] | (9) - Maximum running current is based on max compressor absorbed current in its envelope and max fans absorbed current | (9) - Maximum running current is based on max compressor absorbed current in its envelope and max fans absorbed current | (9) - Maximum running current is based on max compressor absorbed current in its envelope and max fans absorbed current | (9) - Maximum running current is based on max compressor absorbed current in its envelope and max fans absorbed current | (9) - Maximum running current is based on max compressor absorbed current in its envelope and max fans absorbed current | (9) - Maximum running current is based on max compressor absorbed current in its envelope and max fans absorbed current | (9) - Maximum running current is based on max compressor absorbed current in its envelope and max fans absorbed current | (9) - Maximum running current is based on max compressor absorbed current in its envelope and max fans absorbed current | (9) - Maximum running current is based on max compressor absorbed current in its envelope and max fans absorbed current | (9) - Maximum running current is based on max compressor absorbed current in its envelope and max fans absorbed current | (9) - Maximum running current is based on max compressor absorbed current in its envelope and max fans absorbed current | (9) - Maximum running current is based on max compressor absorbed current in its envelope and max fans absorbed current
[5 empty] | (10) - Maximum unit current for wires sizing is based on minimum allowed voltage. | (10) - Maximum unit current for wires sizing is based on minimum allowed voltage. | (10) - Maximum unit current for wires sizing is based on minimum allowed voltage. | (10) - Maximum unit current for wires sizing is based on minimum allowed voltage. | (10) - Maximum unit current for wires sizing is based on minimum allowed voltage. | (10) - Maximum unit current for wires sizing is based on minimum allowed voltage. | (10) - Maximum unit current for wires sizing is based on minimum allowed voltage. | (10) - Maximum unit current for wires sizing is based on minimum allowed voltage. | (10) - Maximum unit current for wires sizing is based on minimum allowed voltage. | (10) - Maximum unit current for wires sizing is based on minimum allowed voltage. | (10) - Maximum unit current for wires sizing is based on minimum allowed voltage. | (10) - Maximum unit current for wires sizing is based on minimum allowed voltage.
[5 empty] | (11) - Maximum current for wires sizing: (compressors full load ampere + fans current) x 1.1 | (11) - Maximum current for wires sizing: (compressors full load ampere + fans current) x 1.1 | (11) - Maximum current for wires sizing: (compressors full load ampere + fans current) x 1.1 | (11) - Maximum current for wires sizing: (compressors full load ampere + fans current) x 1.1 | (11) - Maximum current for wires sizing: (compressors full load ampere + fans current) x 1.1 | (11) - Maximum current for wires sizing: (compressors full load ampere + fans current) x 1.1 | (11) - Maximum current for wires sizing: (compressors full load ampere + fans current) x 1.1 | (11) - Maximum current for wires sizing: (compressors full load ampere + fans current) x 1.1 | (11) - Maximum current for wires sizing: (compressors full load ampere + fans current) x 1.1 | (11) - Maximum current for wires sizing: (compressors full load ampere + fans current) x 1.1 | (11) - Maximum current for wires sizing: (compressors full load ampere + fans current) x 1.1 | (11) - Maximum current for wires sizing: (compressors full load ampere + fans current) x 1.1
[5 empty] | (12) - For more details, see operation range drawing | (12) - For more details, see operation range drawing | (12) - For more details, see operation range drawing | (12) - For more details, see operation range drawing | (12) - For more details, see operation range drawing | (12) - For more details, see operation range drawing | (12) - For more details, see operation range drawing | (12) - For more details, see operation range drawing | (12) - For more details, see operation range drawing | (12) - For more details, see operation range drawing | (12) - For more details, see operation range drawing | (12) - For more details, see operation range drawing
[5 empty] | (13) - Equipment contains fluorinated greenhouse gases. Actual refrigerant charge depends on the final unit construction, details can be found on the unit labels. | (13) - Equipment contains fluorinated greenhouse gases. Actual refrigerant charge depends on the final unit construction, details can be found on the unit labels. | (13) - Equipment contains fluorinated greenhouse gases. Actual refrigerant charge depends on the final unit construction, details can be found on the unit labels. | (13) - Equipment contains fluorinated greenhouse gases. Actual refrigerant charge depends on the final unit construction, details can be found on the unit labels. | (13) - Equipment contains fluorinated greenhouse gases. Actual refrigerant charge depends on the final unit construction, details can be found on the unit labels. | (13) - Equipment contains fluorinated greenhouse gases. Actual refrigerant charge depends on the final unit construction, details can be found on the unit labels. | (13) - Equipment contains fluorinated greenhouse gases. Actual refrigerant charge depends on the final unit construction, details can be found on the unit labels. | (13) - Equipment contains fluorinated greenhouse gases. Actual refrigerant charge depends on the final unit construction, details can be found on the unit labels. | (13) - Equipment contains fluorinated greenhouse gases. Actual refrigerant charge depends on the final unit construction, details can be found on the unit labels. | (13) - Equipment contains fluorinated greenhouse gases. Actual refrigerant charge depends on the final unit construction, details can be found on the unit labels. | (13) - Equipment contains fluorinated greenhouse gases. Actual refrigerant charge depends on the final unit construction, details can be found on the unit labels. | (13) - Equipment contains fluorinated greenhouse gases. Actual refrigerant charge depends on the final unit construction, details can be found on the unit labels.